## calcium_carbide
Database | acetylene-production-Base-2020
Activity | calcium carbide production, coal
comment | Zhang et al., DOI: https://doi.org/10.1016/j.jclepro.2021.129055
location | GLO
production amount | 1
reference product | calcium carbide, coal
unit | kilogram
Exchanges
reference product | name | amount | unit | location | categories | database | type
calcium carbide, coal | calcium carbide production, coal | 1 | kilogram | GLO |  | acetylene-production-Base-2020 | production
limestone, unprocessed | market for limestone, unprocessed | 1.613 | kilogram | RoW |  | ecoinvent-3.10-cutoff-Base-2020 | technosphere
coke | market for coke | 16.77 | megajoule | RoW |  | ecoinvent-3.10-cutoff-Base-2020 | technosphere
electricity, high voltage | market group for electricity, high voltage | 3.3225 | kilowatt hour | GLO |  | ecoinvent-3.10-cutoff-Base-2020 | technosphere
water, deionised | market for water, deionised | 2.0323 | kilogram | RoW |  | ecoinvent-3.10-cutoff-Base-2020 | technosphere
compressed air, 800 kPa gauge | market for compressed air, 800 kPa gauge | 0.054258 | cubic meter | RoW |  | ecoinvent-3.10-cutoff-Base-2020 | technosphere
nitrogen, liquid | market for nitrogen, liquid | 0 | kilogram | RoW |  | ecoinvent-3.10-cutoff-Base-2020 | technosphere
| Particulate Matter, > 2.5 um and < 10um | 0.000163 | kilogram |  | air | ecoinvent-3.10-biosphere | biosphere
| Nitrogen oxides | 0.00045294 | kilogram |  | air | ecoinvent-3.10-biosphere | biosphere
| Carbon dioxide, fossil | 1.1613 | kilogram |  | air | ecoinvent-3.10-biosphere | biosphere
Activity | poplar chips, 50 wt% moisture
comment | D'Angelo et al., DOI: https://doi.org/10.1021/acssuschemeng.1c01915
location | GLO
production amount | 1
reference product | poplar chips, 50 wt% moisture
unit | kilogram
Exchanges
reference product | name | amount | unit | location | categories | database | type
poplar chips, 50 wt% moisture | poplar chips, 50 wt% moisture | 1 | kilogram | GLO |  | acetylene-production-Base-2020 | production
transport, tractor and trailer, agricultural | transport, tractor and trailer, agricultural | 0.047 | ton kilometer | RoW |  | ecoinvent-3.10-cutoff-Base-2020 | technosphere
irrigation | market group for irrigation | 0.147 | cubic meter | GLO |  | ecoinvent-3.10-cutoff-Base-2020 | technosphere
ammonium nitrate | ammonium nitrate production | 0.002 | kilogram | RoW |  | ecoinvent-3.10-cutoff-Base-2020 | technosphere
inorganic phosphorus fertiliser, as P2O5 | nutrient supply from triple superphosphate | 0.000333 | kilogram | RoW |  | ecoinvent-3.10-cutoff-Base-2020 | technosphere
potassium chloride | potassium chloride production | 0.0012 | kilogram | RoW |  | ecoinvent-3.10-cutoff-Base-2020 | technosphere
glyphosate | glyphosate production | 9.88e-06 | kilogram | RoW |  | ecoinvent-3.10-cutoff-Base-2020 | technosphere
pyridine-compound | pyridine-compound production | 2.47e-06 | kilogram | RoW |  | ecoinvent-3.10-cutoff-Base-2020 | technosphere
dithiocarbamate-compound | dithiocarbamate-compound production | 1.23e-06 | kilogram | RoW |  | ecoinvent-3.10-cutoff-Base-2020 | technosphere
tree seedling, for planting | tree seedling production, in unheated greenhouse | 0.0247 | unit | RoW |  | ecoinvent-3.10-cutoff-Base-2020 | technosphere
tillage, ploughing | tillage, ploughing | 2.47e-06 | hectare | RoW |  | ecoinvent-3.10-cutoff-Base-2020 | technosphere
mowing, by rotary mower | mowing, by rotary mower | 2.47e-06 | hectare | RoW |  | ecoinvent-3.10-cutoff-Base-2020 | technosphere
tillage, rotary cultivator | tillage, rotary cultivator | 2.47e-06 | hectare | RoW |  | ecoinvent-3.10-cutoff-Base-2020 | technosphere
planting | planting | 2.47e-06 | hectare | RoW |  | ecoinvent-3.10-cutoff-Base-2020 | technosphere
tillage, currying, by weeder | tillage, currying, by weeder | 2.47e-06 | hectare | RoW |  | ecoinvent-3.10-cutoff-Base-2020 | technosphere
application of plant protection product, by field sprayer | application of plant protection product, by field sprayer | 9.88e-06 | hectare | RoW |  | ecoinvent-3.10-cutoff-Base-2020 | technosphere
fertilising, by broadcaster | fertilising, by broadcaster | 1.48e-05 | hectare | RoW |  | ecoinvent-3.10-cutoff-Base-2020 | technosphere
combine harvesting | combine harvesting | 1.23e-05 | hectare | RoW |  | ecoinvent-3.10-cutoff-Base-2020 | technosphere
hoeing | hoeing | 2.47e-06 | hectare | RoW |  | ecoinvent-3.10-cutoff-Base-2020 | technosphere
harvesting, by complete harvester, beets | harvesting, by complete harvester, beets | 2.47e-06 | hectare | RoW |  | ecoinvent-3.10-cutoff-Base-2020 | technosphere
| Occupation, arable land, unspecified use | 0.37 | square meter-year |  | natural resource::land | ecoinvent-3.10-biosphere | biosphere
| Carbon dioxide, in air | 0.922 | kilogram |  | natural resource::in air | ecoinvent-3.10-biosphere | biosphere
| Transformation, from arable land, unspecified use | 0.0247 | square meter |  | natural resource::land | ecoinvent-3.10-biosphere | biosphere
| Transformation, to arable land, unspecified use | 0.0247 | square meter |  | natural resource::land | ecoinvent-3.10-biosphere | biosphere
| Ammonia | 4.86e-05 | kilogram |  | air | ecoinvent-3.10-biosphere | biosphere
| Dinitrogen monoxide | 4.78e-05 | kilogram |  | air | ecoinvent-3.10-biosphere | biosphere
| Nitrogen oxides | 1e-05 | kilogram |  | air | ecoinvent-3.10-biosphere | biosphere
| Carbon dioxide, land transformation | 0.0245 | kilogram |  | air | ecoinvent-3.10-biosphere | biosphere
| Nitrate | 0.000972 | kilogram |  | water::ground- | ecoinvent-3.10-biosphere | biosphere
| Phosphorus | 6.48e-06 | kilogram |  | water::surface water | ecoinvent-3.10-biosphere | biosphere
| Phosphate | 7.95e-06 | kilogram |  | water::ground- | ecoinvent-3.10-biosphere | biosphere
| Cadmium II | 7.3e-10 | kilogram |  | water::surface water | ecoinvent-3.10-biosphere | biosphere
| Chromium VI | 7.32e-08 | kilogram |  | water::surface water | ecoinvent-3.10-biosphere | biosphere
| Lead II | 6.53e-09 | kilogram |  | water::surface water | ecoinvent-3.10-biosphere | biosphere
| Nickel II | 5.06e-08 | kilogram |  | water::surface water | ecoinvent-3.10-biosphere | biosphere
| Zinc II | 7.24e-08 | kilogram |  | water::surface water | ecoinvent-3.10-biosphere | biosphere
| Cadmium II | 1.85e-09 | kilogram |  | water::ground- | ecoinvent-3.10-biosphere | biosphere
| Chromium VI | 7.85e-07 | kilogram |  | water::ground- | ecoinvent-3.10-biosphere | biosphere
| Copper ion | 1.33e-07 | kilogram |  | water::ground- | ecoinvent-3.10-biosphere | biosphere
| Lead II | 2.22e-08 | kilogram |  | water::ground- | ecoinvent-3.10-biosphere | biosphere
| Zinc II | 1.22e-06 | kilogram |  | water::ground- | ecoinvent-3.10-biosphere | biosphere
| Cadmium II | -2.39e-07 | kilogram |  | soil | ecoinvent-3.10-biosphere | biosphere
| Chromium VI | -5.01e-07 | kilogram |  | soil | ecoinvent-3.10-biosphere | biosphere
| Copper ion | -1.3e-05 | kilogram |  | soil | ecoinvent-3.10-biosphere | biosphere
| Lead II | -7.09e-07 | kilogram |  | soil | ecoinvent-3.10-biosphere | biosphere
| Nickel II | 2.83e-07 | kilogram |  | soil | ecoinvent-3.10-biosphere | biosphere
| Zinc II | -3.33e-05 | kilogram |  | soil | ecoinvent-3.10-biosphere | biosphere
| Glyphosate | 9.88e-06 | kilogram |  | soil::agricultural | ecoinvent-3.10-biosphere | biosphere
| Potassium I | 1.23e-06 | kilogram |  | soil | ecoinvent-3.10-biosphere | biosphere
Activity | market for biochar
comment | Peters et al., DOI: https://doi.org/10.1021/es5060786
location | GLO
production amount | 1
reference product | biochar
unit | kilogram
Exchanges
reference product | name | amount | unit | location | categories | database | type
biochar | market for biochar | 1 | kilogram | GLO |  | acetylene-production-Base-2020 | production
poplar chips, 50 wt% moisture | poplar chips, 50 wt% moisture | 6.68 | kilogram | GLO |  | acetylene-production-Base-2020 | technosphere
tap water | market group for tap water | 1.82 | kilogram | GLO |  | acetylene-production-Base-2020 | technosphere
transport, freight, lorry 7.5-16 metric ton, EURO5 | market for transport, freight, lorry 7.5-16 metric ton, EURO5 | 0.199 | ton kilometer | RoW |  | acetylene-production-Base-2020 | technosphere
electricity, high voltage | market group for electricity, high voltage | 0.964 | kilowatt hour | GLO |  | ecoinvent-3.10-cutoff-Base-2020 | technosphere
heat, district or industrial, natural gas | heat production, natural gas, at industrial furnace >100kW | -25.6 | megajoule | RoW |  | ecoinvent-3.10-cutoff-Base-2020 | technosphere
fly ash and scrubber sludge | market for fly ash and scrubber sludge | -0.000564 | kilogram | RoW |  | ecoinvent-3.10-cutoff-Base-2020 | technosphere
| Carbon dioxide, fossil | 3.01 | kilogram |  | air | ecoinvent-3.10-biosphere | biosphere
| Carbon monoxide, fossil | 3.03e-10 | kilogram |  | air | ecoinvent-3.10-biosphere | biosphere
| Sulfur dioxide | 0.000588 | kilogram |  | air | ecoinvent-3.10-biosphere | biosphere
| Nitrogen oxides | 4.52e-05 | kilogram |  | air | ecoinvent-3.10-biosphere | biosphere
| Nitrogen oxides | 0.000678 | kilogram |  | air | ecoinvent-3.10-biosphere | biosphere
| Hydrogen | 4.45e-11 | kilogram |  | air | ecoinvent-3.10-biosphere | biosphere
| Chlorine | 1.08e-09 | kilogram |  | air | ecoinvent-3.10-biosphere | biosphere
| Particulate Matter, < 2.5 um | 0.000123 | kilogram |  | air | ecoinvent-3.10-biosphere | biosphere
| Aluminium III | 3.11e-08 | kilogram |  | air | ecoinvent-3.10-biosphere | biosphere
| Boron | 1.87e-08 | kilogram |  | air | ecoinvent-3.10-biosphere | biosphere
| Calcium II | 1.31e-05 | kilogram |  | air | ecoinvent-3.10-biosphere | biosphere
| Cadmium II | 4.18e-08 | kilogram |  | air | ecoinvent-3.10-biosphere | biosphere
| Iron ion | 9.33e-08 | kilogram |  | air | ecoinvent-3.10-biosphere | biosphere
| Potassium I | 4.36e-06 | kilogram |  | air | ecoinvent-3.10-biosphere | biosphere
| Magnesium | 1.52e-06 | kilogram |  | air | ecoinvent-3.10-biosphere | biosphere
| Manganese II | 5.29e-08 | kilogram |  | air | ecoinvent-3.10-biosphere | biosphere
| Sodium I | 5.29e-08 | kilogram |  | air | ecoinvent-3.10-biosphere | biosphere
| Phosphorus | 9.95e-07 | kilogram |  | air | ecoinvent-3.10-biosphere | biosphere
| Zinc II | 1.12e-07 | kilogram |  | air | ecoinvent-3.10-biosphere | biosphere
| Copper ion | 4.04e-08 | kilogram |  | air | ecoinvent-3.10-biosphere | biosphere
| Lead II | 4.36e-09 | kilogram |  | air | ecoinvent-3.10-biosphere | biosphere
Activity | market for biochar, wind electricity
comment | Peters et al., DOI: https://doi.org/10.1021/es5060786
location | GLO
production amount | 1
reference product | biochar, wind electricity
unit | kilogram
Exchanges
reference product | name | amount | unit | location | categories | database | type
biochar, wind electricity | market for biochar, wind electricity | 1 | kilogram | GLO |  | acetylene-production-Base-2020 | production
poplar chips, 50 wt% moisture | poplar chips, 50 wt% moisture | 6.68 | kilogram | GLO |  | acetylene-production-Base-2020 | technosphere
tap water | market group for tap water | 1.82 | kilogram | GLO |  | acetylene-production-Base-2020 | technosphere
transport, freight, lorry 7.5-16 metric ton, EURO5 | market for transport, freight, lorry 7.5-16 metric ton, EURO5 | 0.199 | ton kilometer | RoW |  | acetylene-production-Base-2020 | technosphere
electricity, high voltage | electricity production, wind, >3MW turbine, onshore | 0.964 | kilowatt hour | RoW |  | ecoinvent-3.10-cutoff-Base-2020 | technosphere
heat, district or industrial, natural gas | heat production, natural gas, at industrial furnace >100kW | -25.6 | megajoule | RoW |  | ecoinvent-3.10-cutoff-Base-2020 | technosphere
fly ash and scrubber sludge | market for fly ash and scrubber sludge | -0.000564 | kilogram | RoW |  | ecoinvent-3.10-cutoff-Base-2020 | technosphere
| Carbon dioxide, fossil | 3.01 | kilogram |  | air | ecoinvent-3.10-biosphere | biosphere
| Carbon monoxide, fossil | 3.03e-10 | kilogram |  | air | ecoinvent-3.10-biosphere | biosphere
| Sulfur dioxide | 0.000588 | kilogram |  | air | ecoinvent-3.10-biosphere | biosphere
| Nitrogen oxides | 4.52e-05 | kilogram |  | air | ecoinvent-3.10-biosphere | biosphere
| Nitrogen oxides | 0.000678 | kilogram |  | air | ecoinvent-3.10-biosphere | biosphere
| Hydrogen | 4.45e-11 | kilogram |  | air | ecoinvent-3.10-biosphere | biosphere
| Chlorine | 1.08e-09 | kilogram |  | air | ecoinvent-3.10-biosphere | biosphere
| Particulate Matter, < 2.5 um | 0.000123 | kilogram |  | air | ecoinvent-3.10-biosphere | biosphere
| Aluminium III | 3.11e-08 | kilogram |  | air | ecoinvent-3.10-biosphere | biosphere
| Boron | 1.87e-08 | kilogram |  | air | ecoinvent-3.10-biosphere | biosphere
| Calcium II | 1.31e-05 | kilogram |  | air | ecoinvent-3.10-biosphere | biosphere
| Cadmium II | 4.18e-08 | kilogram |  | air | ecoinvent-3.10-biosphere | biosphere
| Iron ion | 9.33e-08 | kilogram |  | air | ecoinvent-3.10-biosphere | biosphere
| Potassium I | 4.36e-06 | kilogram |  | air | ecoinvent-3.10-biosphere | biosphere
| Magnesium | 1.52e-06 | kilogram |  | air | ecoinvent-3.10-biosphere | biosphere
| Manganese II | 5.29e-08 | kilogram |  | air | ecoinvent-3.10-biosphere | biosphere
| Sodium I | 5.29e-08 | kilogram |  | air | ecoinvent-3.10-biosphere | biosphere
| Phosphorus | 9.95e-07 | kilogram |  | air | ecoinvent-3.10-biosphere | biosphere
| Zinc II | 1.12e-07 | kilogram |  | air | ecoinvent-3.10-biosphere | biosphere
| Copper ion | 4.04e-08 | kilogram |  | air | ecoinvent-3.10-biosphere | biosphere
| Lead II | 4.36e-09 | kilogram |  | air | ecoinvent-3.10-biosphere | biosphere
Activity | calcium carbide production, biochar
comment | Zhang et al., DOI: https://doi.org/10.1016/j.jclepro.2021.129055
location | GLO
production amount | 1
reference product | calcium carbide, biochar
unit | kilogram
Exchanges
reference product | name | amount | unit | location | categories | database | type
calcium carbide, biochar | calcium carbide production, biochar | 1 | kilogram | GLO |  | acetylene-production-Base-2020 | production
biochar | market for biochar | 0.645 | kilogram | GLO |  | acetylene-production-Base-2020 | technosphere
limestone, unprocessed | market for limestone, unprocessed | 1.613 | kilogram | RoW |  | ecoinvent-3.10-cutoff-Base-2020 | technosphere
electricity, high voltage | market group for electricity, high voltage | 3.3225 | kilowatt hour | GLO |  | ecoinvent-3.10-cutoff-Base-2020 | technosphere
water, deionised | market for water, deionised | 2.0323 | kilogram | RoW |  | ecoinvent-3.10-cutoff-Base-2020 | technosphere
compressed air, 800 kPa gauge | market for compressed air, 800 kPa gauge | 0.054258 | cubic meter | RoW |  | ecoinvent-3.10-cutoff-Base-2020 | technosphere
nitrogen, liquid | market for nitrogen, liquid | 0 | kilogram | RoW |  | ecoinvent-3.10-cutoff-Base-2020 | technosphere
| Particulate Matter, > 2.5 um and < 10um | 0.000163 | kilogram |  | air | ecoinvent-3.10-biosphere | biosphere
| Nitrogen oxides | 0.00045294 | kilogram |  | air | ecoinvent-3.10-biosphere | biosphere
| Carbon dioxide, fossil | 1.1613 | kilogram |  | air | ecoinvent-3.10-biosphere | biosphere
Activity | calcium carbide production, biochar, wind electricity
comment | Zhang et al., DOI: https://doi.org/10.1016/j.jclepro.2021.129055
location | GLO
production amount | 1
reference product | calcium carbide, biochar, wind electricity
unit | kilogram
Exchanges
reference product | name | amount | unit | location | categories | database | type
calcium carbide, biochar, wind electricity | calcium carbide production, biochar, wind electricity | 1 | kilogram | GLO |  | acetylene-production-Base-2020 | production
biochar, wind electricity | market for biochar, wind electricity | 0.645 | kilogram | GLO |  | acetylene-production-Base-2020 | technosphere
limestone, unprocessed | market for limestone, unprocessed | 1.613 | kilogram | RoW |  | ecoinvent-3.10-cutoff-Base-2020 | technosphere
electricity, high voltage | electricity production, wind, >3MW turbine, onshore | 3.3225 | kilowatt hour | RoW |  | ecoinvent-3.10-cutoff-Base-2020 | technosphere
water, deionised | market for water, deionised | 2.0323 | kilogram | RoW |  | ecoinvent-3.10-cutoff-Base-2020 | technosphere
compressed air, 800 kPa gauge | market for compressed air, 800 kPa gauge | 0.054258 | cubic meter | RoW |  | ecoinvent-3.10-cutoff-Base-2020 | technosphere
nitrogen, liquid | market for nitrogen, liquid | 0 | kilogram | RoW |  | ecoinvent-3.10-cutoff-Base-2020 | technosphere
| Particulate Matter, > 2.5 um and < 10um | 0.000163 | kilogram |  | air | ecoinvent-3.10-biosphere | biosphere
| Nitrogen oxides | 0.00045294 | kilogram |  | air | ecoinvent-3.10-biosphere | biosphere
| Carbon dioxide, fossil | 1.1613 | kilogram |  | air | ecoinvent-3.10-biosphere | biosphere
Activity | acetylene production, coal, calcium carbide
comment | Zhang et al., DOI: https://doi.org/10.1016/j.jclepro.2021.129055
location | GLO
production amount | 1
reference product | acetylene, coal, calcium carbide
unit | kilogram
Exchanges
reference product | name | amount | unit | location | categories | database | type
acetylene, coal, calcium carbide | acetylene production, coal, calcium carbide | 1 | kilogram | GLO |  | acetylene-production-Base-2020 | production
calcium carbide, coal | calcium carbide production, coal | 3.1 | kilogram | GLO |  | acetylene-production-Base-2020 | technosphere
water, deionised | market for water, deionised | 6.2 | kilogram | RoW |  | ecoinvent-3.10-cutoff-Base-2020 | technosphere
sodium hypochlorite, without water, in 15% solution state | market for sodium hypochlorite, without water, in 15% solution state | 0.0469 | kilogram | RoW |  | ecoinvent-3.10-cutoff-Base-2020 | technosphere
sodium hydroxide, without water, in 50% solution state | market for sodium hydroxide, without water, in 50% solution state | 0.0016 | kilogram | RoW |  | ecoinvent-3.10-cutoff-Base-2020 | technosphere
electricity, high voltage | market group for electricity, high voltage | 0.5051 | kilowatt hour | GLO |  | ecoinvent-3.10-cutoff-Base-2020 | technosphere
nitrogen, liquid | market for nitrogen, liquid | 0 | kilogram | RoW |  | ecoinvent-3.10-cutoff-Base-2020 | technosphere
| VOC, volatile organic compounds | 0.00032 | kilogram |  | air | ecoinvent-3.10-biosphere | biosphere
Activity | acetylene production, biochar, calcium carbide
comment | Zhang et al., DOI: https://doi.org/10.1016/j.jclepro.2021.129055
location | GLO
production amount | 1
reference product | acetylene, biochar, calcium carbide
unit | kilogram
Exchanges
reference product | name | amount | unit | location | categories | database | type
acetylene, biochar, calcium carbide | acetylene production, biochar, calcium carbide | 1 | kilogram | GLO |  | acetylene-production-Base-2020 | production
calcium carbide, biochar | calcium carbide production, biochar | 3.1 | kilogram | GLO |  | acetylene-production-Base-2020 | technosphere
water, deionised | market for water, deionised | 6.2 | kilogram | RoW |  | ecoinvent-3.10-cutoff-Base-2020 | technosphere
sodium hypochlorite, without water, in 15% solution state | market for sodium hypochlorite, without water, in 15% solution state | 0.0469 | kilogram | RoW |  | ecoinvent-3.10-cutoff-Base-2020 | technosphere
sodium hydroxide, without water, in 50% solution state | market for sodium hydroxide, without water, in 50% solution state | 0.0016 | kilogram | RoW |  | ecoinvent-3.10-cutoff-Base-2020 | technosphere
electricity, high voltage | market group for electricity, high voltage | 0.5051 | kilowatt hour | GLO |  | ecoinvent-3.10-cutoff-Base-2020 | technosphere
nitrogen, liquid | market for nitrogen, liquid | 0 | kilogram | RoW |  | ecoinvent-3.10-cutoff-Base-2020 | technosphere
| VOC, volatile organic compounds | 0.00032 | kilogram |  | air | ecoinvent-3.10-biosphere | biosphere
Activity | acetylene production, biochar, calcium carbide, wind electricity
comment | Zhang et al., DOI: https://doi.org/10.1016/j.jclepro.2021.129055
location | GLO
production amount | 1
reference product | acetylene, biochar, calcium carbide, wind eletcricity
unit | kilogram
Exchanges
reference product | name | amount | unit | location | categories | database | type
acetylene, biochar, calcium carbide, wind eletcricity | acetylene production, biochar, calcium carbide, wind electricity | 1 | kilogram | GLO |  | acetylene-production-Base-2020 | production
calcium carbide, biochar, wind electricity | calcium carbide production, biochar, wind electricity | 3.1 | kilogram | GLO |  | acetylene-production-Base-2020 | technosphere
water, deionised | market for water, deionised | 6.2 | kilogram | RoW |  | ecoinvent-3.10-cutoff-Base-2020 | technosphere
sodium hypochlorite, without water, in 15% solution state | market for sodium hypochlorite, without water, in 15% solution state | 0.0469 | kilogram | RoW |  | ecoinvent-3.10-cutoff-Base-2020 | technosphere
sodium hydroxide, without water, in 50% solution state | market for sodium hydroxide, without water, in 50% solution state | 0.0016 | kilogram | RoW |  | ecoinvent-3.10-cutoff-Base-2020 | technosphere
electricity, high voltage | electricity production, wind, >3MW turbine, onshore | 0.5051 | kilowatt hour | RoW |  | ecoinvent-3.10-cutoff-Base-2020 | technosphere
nitrogen, liquid | market for nitrogen, liquid | 0 | kilogram | RoW |  | ecoinvent-3.10-cutoff-Base-2020 | technosphere
| VOC, volatile organic compounds | 0.00032 | kilogram |  | air | ecoinvent-3.10-biosphere | biosphere

## partial_oxidation
Activity | acetylene production, natural gas, partial oxidation
comment | Zhang et al., DOI: https://doi.org/10.1016/j.jclepro.2021.129055
location | GLO
production amount | 1
reference product | acetylene, natural gas, partial oxidation
unit | kilogram
Exchanges
reference product | name | amount | unit | location | categories | database | type
acetylene, natural gas, partial oxidation | acetylene production, natural gas, partial oxidation | 1 | kilogram | GLO |  | acetylene-production-Base-2020 | production
natural gas, high pressure | market group for natural gas, high pressure | 5.74 | cubic meter | GLO |  | ecoinvent-3.10-cutoff-Base-2020 | technosphere
N-methyl-2-pyrrolidone | market for N-methyl-2-pyrrolidone | 0.0075 | kilogram | GLO |  | ecoinvent-3.10-cutoff-Base-2020 | technosphere
electricity, high voltage | market group for electricity, high voltage | 3.298 | kilowatt hour | GLO |  | ecoinvent-3.10-cutoff-Base-2020 | technosphere
steam, in chemical industry | market for steam, in chemical industry | 4.5 | kilogram | RoW |  | ecoinvent-3.10-cutoff-Base-2020 | technosphere
water, deionised | market for water, deionised | 3.1 | kilogram | RoW |  | ecoinvent-3.10-cutoff-Base-2020 | technosphere
| Carbon dioxide, fossil | 0.8 | kilogram |  | air | ecoinvent-3.10-biosphere | biosphere
| Particulate Matter, > 2.5 um and < 10um | 0.0002508 | kilogram |  | air | ecoinvent-3.10-biosphere | biosphere
| Nitrogen oxides | 0.0004768 | kilogram |  | air | ecoinvent-3.10-biosphere | biosphere
| NMVOC, non-methane volatile organic compounds | 3e-05 | kilogram |  | air | ecoinvent-3.10-biosphere | biosphere
Activity | acetylene production, biomethane, partial oxidation
comment | Zhang et al., DOI: https://doi.org/10.1016/j.jclepro.2021.129055
location | GLO
production amount | 1
reference product | acetylene, biomethane, partial oxidation
unit | kilogram
Exchanges
reference product | name | amount | unit | location | categories | database | type
acetylene, biomethane, partial oxidation | acetylene production, biomethane, partial oxidation | 1 | kilogram | GLO |  | acetylene-production-Base-2020 | production
biomethane, from biogas upgrading, using amine scrubbing | biomethane production, from biogas upgrading, using amine scrubbing | 4.46 | kilogram | World |  | ecoinvent-3.10-cutoff-Base-2020 | technosphere
N-methyl-2-pyrrolidone | market for N-methyl-2-pyrrolidone | 0.0075 | kilogram | GLO |  | ecoinvent-3.10-cutoff-Base-2020 | technosphere
electricity, high voltage | market group for electricity, high voltage | 3.298 | kilowatt hour | GLO |  | ecoinvent-3.10-cutoff-Base-2020 | technosphere
steam, in chemical industry | market for steam, in chemical industry | 4.5 | kilogram | RoW |  | ecoinvent-3.10-cutoff-Base-2020 | technosphere
water, deionised | market for water, deionised | 3.1 | kilogram | RoW |  | ecoinvent-3.10-cutoff-Base-2020 | technosphere
| Carbon dioxide, fossil | 0.8 | kilogram |  | air | ecoinvent-3.10-biosphere | biosphere
| Particulate Matter, > 2.5 um and < 10um | 0.0002508 | kilogram |  | air | ecoinvent-3.10-biosphere | biosphere
| Nitrogen oxides | 0.0004768 | kilogram |  | air | ecoinvent-3.10-biosphere | biosphere
| NMVOC, non-methane volatile organic compounds | 3e-05 | kilogram |  | air | ecoinvent-3.10-biosphere | biosphere
Activity | acetylene production, biomethane, partial oxidation, wind electricity
comment | Zhang et al., DOI: https://doi.org/10.1016/j.jclepro.2021.129055
location | GLO
production amount | 1
reference product | acetylene, biomethane, partial oxidation, wind electricity
unit | kilogram
Exchanges
reference product | name | amount | unit | location | categories | database | type
acetylene, biomethane, partial oxidation, wind electricity | acetylene production, biomethane, partial oxidation, wind electricity | 1 | kilogram | GLO |  | acetylene-production-Base-2020 | production
biomethane, from biogas upgrading, using amine scrubbing | biomethane production, from biogas upgrading, using amine scrubbing | 4.46 | kilogram | World |  | ecoinvent-3.10-cutoff-Base-2020 | technosphere
N-methyl-2-pyrrolidone | market for N-methyl-2-pyrrolidone | 0.0075 | kilogram | GLO |  | ecoinvent-3.10-cutoff-Base-2020 | technosphere
electricity, high voltage | electricity production, wind, >3MW turbine, onshore | 3.298 | kilowatt hour | RoW |  | ecoinvent-3.10-cutoff-Base-2020 | technosphere
steam, in chemical industry | market for steam, in chemical industry | 4.5 | kilogram | RoW |  | ecoinvent-3.10-cutoff-Base-2020 | technosphere
water, deionised | market for water, deionised | 3.1 | kilogram | RoW |  | ecoinvent-3.10-cutoff-Base-2020 | technosphere
| Carbon dioxide, fossil | 0.8 | kilogram |  | air | ecoinvent-3.10-biosphere | biosphere
| Particulate Matter, > 2.5 um and < 10um | 0.0002508 | kilogram |  | air | ecoinvent-3.10-biosphere | biosphere
| Nitrogen oxides | 0.0004768 | kilogram |  | air | ecoinvent-3.10-biosphere | biosphere
| NMVOC, non-methane volatile organic compounds | 3e-05 | kilogram |  | air | ecoinvent-3.10-biosphere | biosphere

## hot_plasma
Activity | acetylene production, natural gas, hot plasma
comment | Zhang et al., DOI: https://doi.org/10.1016/j.jclepro.2021.129055
location | GLO
production amount | 1
reference product | acetylene, natural gas, hot plasma
unit | kilogram
Exchanges
reference product | name | amount | unit | location | categories | database | type
acetylene, natural gas, hot plasma | acetylene production, natural gas, hot plasma | 1 | kilogram | GLO |  | acetylene-production-Base-2020 | production
natural gas, high pressure | market group for natural gas, high pressure | 2 | cubic meter | GLO |  | ecoinvent-3.10-cutoff-Base-2020 | technosphere
N-methyl-2-pyrrolidone | market for N-methyl-2-pyrrolidone | 0.007 | kilogram | GLO |  | ecoinvent-3.10-cutoff-Base-2020 | technosphere
electricity, high voltage | market group for electricity, high voltage | 12.1 | kilowatt hour | GLO |  | ecoinvent-3.10-cutoff-Base-2020 | technosphere
steam, in chemical industry | market for steam, in chemical industry | 4 | kilogram | RoW |  | ecoinvent-3.10-cutoff-Base-2020 | technosphere
water, deionised | market for water, deionised | 6 | kilogram | RoW |  | ecoinvent-3.10-cutoff-Base-2020 | technosphere
| Particulate Matter, > 2.5 um and < 10um | 0.0002316 | kilogram |  | air | ecoinvent-3.10-biosphere | biosphere
| Nitrogen oxides | 0.0004503 | kilogram |  | air | ecoinvent-3.10-biosphere | biosphere
| NMVOC, non-methane volatile organic compounds | 3.55e-05 | kilogram |  | air | ecoinvent-3.10-biosphere | biosphere
Activity | acetylene production, biomethane, hot plasma
comment | Zhang et al., DOI: https://doi.org/10.1016/j.jclepro.2021.129055
location | GLO
production amount | 1
reference product | acetylene, biomethane, hot plasma
unit | kilogram
Exchanges
reference product | name | amount | unit | location | categories | database | type
acetylene, biomethane, hot plasma | acetylene production, biomethane, hot plasma | 1 | kilogram | GLO |  | acetylene-production-Base-2020 | production
biomethane, from biogas upgrading, using amine scrubbing | biomethane production, from biogas upgrading, using amine scrubbing | 1.554 | kilogram | World |  | ecoinvent-3.10-cutoff-Base-2020 | technosphere
N-methyl-2-pyrrolidone | market for N-methyl-2-pyrrolidone | 0.007 | kilogram | GLO |  | ecoinvent-3.10-cutoff-Base-2020 | technosphere
electricity, high voltage | market group for electricity, high voltage | 12.1 | kilowatt hour | GLO |  | ecoinvent-3.10-cutoff-Base-2020 | technosphere
steam, in chemical industry | market for steam, in chemical industry | 4 | kilogram | RoW |  | ecoinvent-3.10-cutoff-Base-2020 | technosphere
water, deionised | market for water, deionised | 6 | kilogram | RoW |  | ecoinvent-3.10-cutoff-Base-2020 | technosphere
| Particulate Matter, > 2.5 um and < 10um | 0.0002316 | kilogram |  | air | ecoinvent-3.10-biosphere | biosphere
| Nitrogen oxides | 0.0004503 | kilogram |  | air | ecoinvent-3.10-biosphere | biosphere
| NMVOC, non-methane volatile organic compounds | 3.55e-05 | kilogram |  | air | ecoinvent-3.10-biosphere | biosphere
Activity | acetylene production, biomethane, hot plasma, wind electricity
comment | Zhang et al., DOI: https://doi.org/10.1016/j.jclepro.2021.129055
location | GLO
production amount | 1
reference product | acetylene, biomethane, hot plasma, wind electricity
unit | kilogram
Exchanges
reference product | name | amount | unit | location | categories | database | type
acetylene, biomethane, hot plasma, wind electricity | acetylene production, biomethane, hot plasma, wind electricity | 1 | kilogram | GLO |  | acetylene-production-Base-2020 | production
biomethane, from biogas upgrading, using amine scrubbing | biomethane production, from biogas upgrading, using amine scrubbing | 1.554 | kilogram | World |  | ecoinvent-3.10-cutoff-Base-2020 | technosphere
N-methyl-2-pyrrolidone | market for N-methyl-2-pyrrolidone | 0.007 | kilogram | GLO |  | ecoinvent-3.10-cutoff-Base-2020 | technosphere
electricity, high voltage | electricity production, wind, >3MW turbine, onshore | 12.1 | kilowatt hour | RoW |  | ecoinvent-3.10-cutoff-Base-2020 | technosphere
steam, in chemical industry | market for steam, in chemical industry | 4 | kilogram | RoW |  | ecoinvent-3.10-cutoff-Base-2020 | technosphere
water, deionised | market for water, deionised | 6 | kilogram | RoW |  | ecoinvent-3.10-cutoff-Base-2020 | technosphere
| Particulate Matter, > 2.5 um and < 10um | 0.0002316 | kilogram |  | air | ecoinvent-3.10-biosphere | biosphere
| Nitrogen oxides | 0.0004503 | kilogram |  | air | ecoinvent-3.10-biosphere | biosphere
| NMVOC, non-methane volatile organic compounds | 3.55e-05 | kilogram |  | air | ecoinvent-3.10-biosphere | biosphere

## cold_plasma
Activity | acetylene production, natural gas, cold plasma
comment | Yao et al., DOI: https://doi.org/10.1016/S0920-5861(01)00432-1
location | GLO
production amount | 1
reference product | acetylene, natural gas, cold plasma
unit | kilogram
Exchanges
reference product | name | amount | unit | location | categories | database | type
acetylene, natural gas, cold plasma | acetylene production, natural gas, cold plasma | 1 | kilogram | GLO |  | acetylene-production-Base-2020 | production
natural gas, high pressure | market group for natural gas, high pressure | 1.9048 | cubic meter | GLO |  | ecoinvent-3.10-cutoff-Base-2020 | technosphere
electricity, high voltage | market group for electricity, high voltage | 12.65 | kilowatt hour | GLO |  | ecoinvent-3.10-cutoff-Base-2020 | technosphere
Activity | acetylene production, biomethane, cold plasma
comment | Yao et al., DOI: https://doi.org/10.1016/S0920-5861(01)00432-1
location | GLO
production amount | 1
reference product | acetylene, biomethane, cold plasma
unit | kilogram
Exchanges
reference product | name | amount | unit | location | categories | database | type
acetylene, biomethane, cold plasma | acetylene production, biomethane, cold plasma | 1 | kilogram | GLO |  | acetylene-production-Base-2020 | production
biomethane, from biogas upgrading, using amine scrubbing | biomethane production, from biogas upgrading, using amine scrubbing | 1.48 | kilogram | World |  | ecoinvent-3.10-cutoff-Base-2020 | technosphere
electricity, high voltage | market group for electricity, high voltage | 12.65 | kilowatt hour | GLO |  | ecoinvent-3.10-cutoff-Base-2020 | technosphere
Activity | acetylene production, biomethane, cold plasma, wind electricity
comment | Yao et al., DOI: https://doi.org/10.1016/S0920-5861(01)00432-1
location | GLO
production amount | 1
reference product | acetylene, biomethane, cold plasma, wind electricity
unit | kilogram
Exchanges
reference product | name | amount | unit | location | categories | database | type
acetylene, biomethane, cold plasma, wind electricity | acetylene production, biomethane, cold plasma, wind electricity | 1 | kilogram | GLO |  | acetylene-production-Base-2020 | production
biomethane, from biogas upgrading, using amine scrubbing | biomethane production, from biogas upgrading, using amine scrubbing | 1.48 | kilogram | World |  | ecoinvent-3.10-cutoff-Base-2020 | technosphere
electricity, high voltage | electricity production, wind, >3MW turbine, onshore | 12.65 | kilowatt hour | RoW |  | ecoinvent-3.10-cutoff-Base-2020 | technosphere

## thernal_pyrolysis
Activity | acetylene production, natural gas, thermal pyrolysis
comment | Xie et al., DOI: https://doi.org/10.1021/acscatal.8b00004
location | GLO
production amount | 1
reference product | acetylene, natural gas, thermal pyrolysis
unit | kilogram
Exchanges
reference product | name | amount | unit | location | categories | database | type
acetylene, natural gas, thermal pyrolysis | acetylene production, natural gas, thermal pyrolysis | 1 | kilogram | GLO |  | acetylene-production-Base-2020 | production
natural gas, high pressure | market group for natural gas, high pressure | 1.7349 | cubic meter | GLO |  | ecoinvent-3.10-cutoff-Base-2020 | technosphere
heat, district or industrial, natural gas | heat production, natural gas, at boiler condensing modulating >100kW | 15.991 | megajoule | RoW |  | ecoinvent-3.10-cutoff-Base-2020 | technosphere
Activity | acetylene production, biomethane, thermal pyrolysis
comment | Xie et al., DOI: https://doi.org/10.1021/acscatal.8b00004
location | GLO
production amount | 1
reference product | acetylene, biomethane, thermal pyrolysis
unit | kilogram
Exchanges
reference product | name | amount | unit | location | categories | database | type
acetylene, biomethane, thermal pyrolysis | acetylene production, biomethane, thermal pyrolysis | 1 | kilogram | GLO |  | acetylene-production-Base-2020 | production
heat, district or industrial, natural gas | heat production, natural gas, at boiler condensing modulating >100kW | 15.991 | megajoule | RoW |  | ecoinvent-3.10-cutoff-Base-2020 | technosphere
biomethane, from biogas upgrading, using amine scrubbing | biomethane production, from biogas upgrading, using amine scrubbing | 1.348 | kilogram | World |  | ecoinvent-3.10-cutoff-Base-2020 | technosphere
Activity | acetylene production, biomethane, thermal pyrolysis, wind electricity
comment | Xie et al., DOI: https://doi.org/10.1021/acscatal.8b00004
location | GLO
production amount | 1
reference product | acetylene, biomethane, thermal pyrolysis, wind electricity
unit | kilogram
Exchanges
reference product | name | amount | unit | location | categories | database | type
acetylene, biomethane, thermal pyrolysis, wind electricity | acetylene production, biomethane, thermal pyrolysis, wind electricity | 1 | kilogram | GLO |  | acetylene-production-Base-2020 | production
heat, district or industrial, natural gas | heat production, natural gas, at boiler condensing modulating >100kW | 15.991 | megajoule | RoW |  | ecoinvent-3.10-cutoff-Base-2020 | technosphere
biomethane, from biogas upgrading, using amine scrubbing | biomethane production, from biogas upgrading, using amine scrubbing | 1.348 | kilogram | World |  | ecoinvent-3.10-cutoff-Base-2020 | technosphere
Activity | heat from biomethane
comment | Ecoinvent v3.10 heat production from natural gas inventory, replacing with biomethane
location | GLO
production amount | 1
reference product | heat from biomethane
unit | megajoule
Exchanges
reference product | name | amount | unit | location | categories | database | type
heat from biomethane | heat from biomethane | 1 | megajoule | GLO |  | acetylene-production-Base-2020 | production
biomethane, from biogas upgrading, using amine scrubbing | biomethane production, from biogas upgrading, using amine scrubbing | 0.022533 | kilogram | World |  | ecoinvent-3.10-cutoff-Base-2020 | technosphere
electricity, high voltage | market group for electricity, high voltage | 0.0011684 | kilowatt hour | GLO |  | ecoinvent-3.10-cutoff-Base-2020 | technosphere
industrial furnace, natural gas | market for industrial furnace, natural gas | 2.9474e-09 | unit | GLO |  | ecoinvent-3.10-cutoff-Base-2020 | technosphere
| Acetaldehyde | 1.0526e-09 | kilogram |  | air::urban air close to ground | ecoinvent-3.10-biosphere | biosphere
| Acetic acid | 1.5789e-07 | kilogram |  | air::urban air close to ground | ecoinvent-3.10-biosphere | biosphere
| Benzene | 4.2105e-07 | kilogram |  | air::urban air close to ground | ecoinvent-3.10-biosphere | biosphere
| Benzo(a)pyrene | 1.0526e-11 | kilogram |  | air::urban air close to ground | ecoinvent-3.10-biosphere | biosphere
| Butane | 7.3684e-07 | kilogram |  | air::urban air close to ground | ecoinvent-3.10-biosphere | biosphere
| Carbon dioxide, non-fossil | 0.058947 | kilogram |  | air::urban air close to ground | ecoinvent-3.10-biosphere | biosphere
| Carbon monoxide, non-fossil | 2.2105e-06 | kilogram |  | air::urban air close to ground | ecoinvent-3.10-biosphere | biosphere
| Dinitrogen monoxide | 1.0526e-07 | kilogram |  | air::urban air close to ground | ecoinvent-3.10-biosphere | biosphere
| Dioxins, measured as 2,3,7,8-tetrachlorodibenzo-p-dioxin | 3.1579e-17 | kilogram |  | air::urban air close to ground | ecoinvent-3.10-biosphere | biosphere
| Formaldehyde | 1.0526e-07 | kilogram |  | air::urban air close to ground | ecoinvent-3.10-biosphere | biosphere
| Mercury II | 3.1579e-11 | kilogram |  | air::urban air close to ground | ecoinvent-3.10-biosphere | biosphere
| Methane, non-fossil | 2.1053e-06 | kilogram |  | air::urban air close to ground | ecoinvent-3.10-biosphere | biosphere
| Nitrogen oxides | 1.8842e-05 | kilogram |  | air::urban air close to ground | ecoinvent-3.10-biosphere | biosphere
| PAH, polycyclic aromatic hydrocarbons | 1.0526e-08 | kilogram |  | air::urban air close to ground | ecoinvent-3.10-biosphere | biosphere
| Particulate Matter, < 2.5 um | 2.1053e-07 | kilogram |  | air::urban air close to ground | ecoinvent-3.10-biosphere | biosphere
| Pentane | 1.2632e-06 | kilogram |  | air::urban air close to ground | ecoinvent-3.10-biosphere | biosphere
| Propane | 2.1053e-07 | kilogram |  | air::urban air close to ground | ecoinvent-3.10-biosphere | biosphere
| Propionic acid | 2.1053e-08 | kilogram |  | air::urban air close to ground | ecoinvent-3.10-biosphere | biosphere
| Sulfur dioxide | 5.7895e-07 | kilogram |  | air::urban air close to ground | ecoinvent-3.10-biosphere | biosphere
| Toluene | 2.1053e-07 | kilogram |  | air::urban air close to ground | ecoinvent-3.10-biosphere | biosphere

## ethylene_vcm
Activity | vinyl chloride monomer production, fossil ethylene
comment | DOI: https://pubs.acs.org/doi/10.1021/acssuschemeng.3c03006
location | GLO
production amount | 1
reference product | vinyl chloride monomer, fossil ethylene
unit | kilogram
Exchanges
reference product | name | amount | unit | location | categories | database | type
vinyl chloride monomer, fossil ethylene | vinyl chloride monomer production, fossil ethylene | 1 | kilogram | GLO |  | acetylene-production-Base-2020 | production
refrigeration, -50C | refrigeration, -50C | 2.15 | megajoule | GLO |  | acetylene-production-Base-2020 | technosphere
ethylene | market for ethylene | 0.453 | kilogram | RoW |  | ecoinvent-3.10-cutoff-Base-2020 | technosphere
chlorine, gaseous | market for chlorine, gaseous | 0.571 | kilogram | RoW |  | ecoinvent-3.10-cutoff-Base-2020 | technosphere
water, deionised | market for water, deionised | 196.847 | kilogram | RoW |  | ecoinvent-3.10-cutoff-Base-2020 | technosphere
heat, district or industrial, natural gas | heat production, natural gas, at boiler condensing modulating >100kW | 2.38 | megajoule | RoW |  | ecoinvent-3.10-cutoff-Base-2020 | technosphere
electricity, high voltage | market group for electricity, high voltage | 0.024 | kilowatt hour | GLO |  | ecoinvent-3.10-cutoff-Base-2020 | technosphere
| Water | 0.004 | cubic meter |  | water | ecoinvent-3.10-biosphere | biosphere
| Carbon dioxide, fossil | 0.018 | kilogram |  | air | ecoinvent-3.10-biosphere | biosphere
Activity | vinyl chloride monomer production, bio ethylene
comment | DOI: https://pubs.acs.org/doi/10.1021/acssuschemeng.3c03006
location | GLO
production amount | 1
reference product | vinyl chloride monomer, bio ethylene
unit | kilogram
Exchanges
reference product | name | amount | unit | location | categories | database | type
vinyl chloride monomer, bio ethylene | vinyl chloride monomer production, bio ethylene | 1 | kilogram | GLO |  | acetylene-production-Base-2020 | production
refrigeration, -50C | refrigeration, -50C | 2.15 | megajoule | GLO |  | acetylene-production-Base-2020 | technosphere
bio ethylene | market for bio ethylene | 0.453 | kilogram | GLO |  | acetylene-production-Base-2020 | technosphere
chlorine, gaseous | market for chlorine, gaseous | 0.571 | kilogram | RoW |  | ecoinvent-3.10-cutoff-Base-2020 | technosphere
water, deionised | market for water, deionised | 196.847 | kilogram | RoW |  | ecoinvent-3.10-cutoff-Base-2020 | technosphere
heat, district or industrial, natural gas | heat production, natural gas, at boiler condensing modulating >100kW | 2.38 | megajoule | RoW |  | ecoinvent-3.10-cutoff-Base-2020 | technosphere
electricity, high voltage | market group for electricity, high voltage | 0.024 | kilowatt hour | GLO |  | ecoinvent-3.10-cutoff-Base-2020 | technosphere
| Water | 0.004 | cubic meter |  | water | ecoinvent-3.10-biosphere | biosphere
| Carbon dioxide, fossil | 0.018 | kilogram |  | air | ecoinvent-3.10-biosphere | biosphere
Activity | refrigeration, -50C
comment | DOI: https://pubs.acs.org/doi/10.1021/acssuschemeng.3c03006
location | GLO
production amount | 1
reference product | refrigeration, -50C
unit | megajoule
Exchanges
reference product | name | amount | unit | location | categories | database | type
refrigeration, -50C | refrigeration, -50C | 1 | megajoule | GLO |  | acetylene-production-Base-2020 | production
tap water | market for tap water | 1.1181 | kilogram | RoW |  | ecoinvent-3.10-cutoff-Base-2020 | technosphere
electricity, high voltage | market group for electricity, high voltage | 0.23304 | kilowatt hour | GLO |  | ecoinvent-3.10-cutoff-Base-2020 | technosphere
| Water | 0.00074664 | cubic meter |  | air | ecoinvent-3.10-biosphere | biosphere
| Water | 0.00037332 | cubic meter |  | water | ecoinvent-3.10-biosphere | biosphere
Activity | market for bio ethylene
comment | DOI: https://pubs.acs.org/doi/10.1021/acssuschemeng.3c03006
location | GLO
production amount | 1
reference product | bio ethylene
unit | kilogram
Exchanges
reference product | name | amount | unit | location | categories | database | type
bio ethylene | market for bio ethylene | 1 | kilogram | GLO |  | acetylene-production-Base-2020 | production
| Carbon dioxide, fossil | -1 | kilogram |  | air | ecoinvent-3.10-biosphere | biosphere

## acetylene_vcm
Activity | vinyl chloride monomer production, fossil acetylene
comment | DOI: https://pubs.acs.org/doi/10.1021/acssuschemeng.3c03006
location | GLO
production amount | 1
reference product | vinyl chloride monomer, fossil acetylene
unit | kilogram
Exchanges
reference product | name | amount | unit | location | categories | database | type
vinyl chloride monomer, fossil acetylene | vinyl chloride monomer production, fossil acetylene | 1 | kilogram | GLO |  | acetylene-production-Base-2020 | production
refrigeration, -25C | refrigeration, -25C | 0.391 | megajoule | GLO |  | acetylene-production-Base-2020 | technosphere
acetylene, coal, calcium carbide | acetylene production, coal, calcium carbide | 0.416 | kilogram | GLO |  | acetylene-production-Base-2020 | technosphere
hydrochloric acid, without water, in 30% solution state | market for hydrochloric acid, without water, in 30% solution state | 0.1752 | kilogram | RoW |  | ecoinvent-3.10-cutoff-Base-2020 | technosphere
heat, district or industrial, natural gas | heat production, natural gas, at boiler condensing modulating >100kW | 0.038 | megajoule | RoW |  | ecoinvent-3.10-cutoff-Base-2020 | technosphere
water, deionised | market for water, deionised | 75.9943 | kilogram | RoW |  | ecoinvent-3.10-cutoff-Base-2020 | technosphere
Activity | vinyl chloride monomer production, bio acetylene
comment | DOI: https://pubs.acs.org/doi/10.1021/acssuschemeng.3c03006
location | GLO
production amount | 1
reference product | vinyl chloride monomer, bio acetylene
unit | kilogram
Exchanges
reference product | name | amount | unit | location | categories | database | type
vinyl chloride monomer, bio acetylene | vinyl chloride monomer production, bio acetylene | 1 | kilogram | GLO |  | acetylene-production-Base-2020 | production
refrigeration, -25C | refrigeration, -25C | 0.391 | megajoule | GLO |  | acetylene-production-Base-2020 | technosphere
acetylene, biochar, calcium carbide | acetylene production, biochar, calcium carbide | 0.416 | kilogram | GLO |  | acetylene-production-Base-2020 | technosphere
hydrochloric acid, without water, in 30% solution state | market for hydrochloric acid, without water, in 30% solution state | 0.1752 | kilogram | RoW |  | ecoinvent-3.10-cutoff-Base-2020 | technosphere
heat, district or industrial, natural gas | heat production, natural gas, at boiler condensing modulating >100kW | 0.038 | megajoule | RoW |  | ecoinvent-3.10-cutoff-Base-2020 | technosphere
water, deionised | market for water, deionised | 75.9943 | kilogram | RoW |  | ecoinvent-3.10-cutoff-Base-2020 | technosphere
Activity | refrigeration, -25C
comment | DOI: https://pubs.acs.org/doi/10.1021/acssuschemeng.3c03006
location | GLO
production amount | 1
reference product | refrigeration, -25C
unit | megajoule
Exchanges
reference product | name | amount | unit | location | categories | database | type
refrigeration, -25C | refrigeration, -25C | 1 | megajoule | GLO |  | acetylene-production-Base-2020 | production
electricity, high voltage | market group for electricity, high voltage | 0.198 | kilowatt hour | GLO |  | ecoinvent-3.10-cutoff-Base-2020 | technosphere