## calcium_carbide
Calcium carbide production |  |  |  | Acetylene production
Component | Unit | Amount | Amount per kg calcium carbide | Component | Unit | Amount | Amount per kg acetylene
Input |  |  |  | Input
Limestone | kg | 5000 | 1.6129 | Calcium carbide | kg | 3100 | 3.1
Coke | kg | 2000 | 0.64516 | Water | kg | 6200 | 6.2
Electrode paste | kg | 78.6 | 0.025355 | Sodium hypochlorite | kg | 46.9 | 0.0469
Iron sheet | kg | 7.9 | 0.0025484 | Sodium hydroxide | kg | 1.6 | 0.0016
Electricity | kWh | 10299.7 | 3.3225 | Electricity | kWh | 505.1 | 0.5051
Water | kg | 6300 | 2.0323 | Nitrogen | Nm3 | 66 | 0.066
Compressed air | Nm3 | 168.2 | 0.054258 | Output
Nitrogen | Nm3 | 141.5 | 0.045645 | Acetylene | kg | 1000 | 1
Output |  |  |  | VOC | kg | 324.2 | 0.3242
Calcium carbide | kg | 3100 | 1
Particle matter | kg | 0.5053 | 0.000163
Sodium dioxide | kg | 1.4041 | 0.00045294
Nitrogen oxides | kg | 0.7801 | 0.00025165
Carbon dioxide | kg | 3600 | 1.1613

## partial_oxidation
Acetylene production
Component | Unit | Amount | Amount per kg acetylene
Input |  |  |  | 62% allocation to acetylene
Natural gas | Nm3 | 5740 | 5.74 | 3.5588
NMP | kg | 7.5 | 0.0075 | 0.00465
Electricity | kWh | 3298 | 3.298 | 2.0448
Steam | kg | 4500 | 4.5 | 2.79
Water | kg | 3100 | 3.1 | 1.922
Output
Acetylene | kg | 1000 | 1 | -
Syngas | Nm3 | 8750 | 8.75 | -
Carbon dioxide | kg | 800 | 0.8 | 0.496
Particle matter | kg | 0.2508 | 0.0002508 | 0.0001555
Sodium dioxide | kg | 0.0645 | 6.45e-05 | 3.999e-05
Nitrogen oxides | kg | 0.4768 | 0.0004768 | 0.00029562
NMVOC | kg | 0.03 | 3e-05 | 1.86e-05

## hot_plasma
Acetylene production
Component | Unit | Amount | Amount per kg acetylene
Input |  |  |  | 70.9% allocation to acetylene
Natural gas | Nm3 | 2000 | 2 | 1.418
NMP | kg | 7 | 0.007 | 0.004963
Electricity | kWh | 12100 | 12.1 | 8.5789
Steam | kg | 4000 | 4 | 2.836
Water | kg | 6000 | 6 | 4.254
Output
Acetylene | kg | 1000 | 1 | -
Hydrogen | Nm3 | 2500 | 2.5 | -
Particle matter | kg | 0.2316 | 0.0002316 | 0.0001642
Sodium dioxide | kg | 0.0723 | 7.23e-05 | 5.1261e-05
Nitrogen oxides | kg | 0.4503 | 0.0004503 | 0.00031926
NMVOC | kg | 0.0355 | 3.55e-05 | 2.5169e-05
Note on C7: Nabera Abhinandan: changed to 12100 - from Zihao.

## cold_plasma
Acetylene production
Component | Unit | Amount | Amount per kg acetylene
Input
Natural gas | kg | 1480 | 1.48
Electricity | kWh | 12650 | 12.65
Output
Acetylene | kg | 1000 | 1

## thermal_pyrolysis
Acetylene production
Component | Unit | Amount | Amount per kg acetylene
Input |  |  |  | 38.5% allocation to acetylene
Natural gas | kg | 1600 | 3.5011 | 1.3479
Natural gas for heating | MJ | 18981.5394 | 41.5357 | 15.9912
Output
Acetylene | kg | 456.9935 | 1 | -
| Temperature [°C] | 975 | Input methane [kmol] | 100
| Conversion [%] | 100
| Selectivity [%] | Flow out [kmol] | Molar mass [kg per kmol] | Flow out [kg] | Price [USD per t] | Total value [USD] | Economic allocation [%] | Reference
Ethylene | 33.2 | 16.6 | 28.05 | 465.63 | 1849.4828 | 8611.7466 | 61.4937 | https://pubs.acs.org/doi/10.1021/acs.iecr.8b05277
Acetylene | 35.102 | 17.551 | 26.038 | 456.9935 | 1180 | 5392.5229 | 38.5063 | https://businessanalytiq.com/procurementanalytics/index/acetylene-prices/
Ethane | 6.5306 | 3.2653 | 30.07 | 98.1878 | 0 | 0 | 0 | https://pubs.acs.org/doi/10.1021/acs.iecr.8b05277
Propylene | 1.2245 | 0.40816 | 42.081 | 17.1759 | 0 | 0 | 0 | https://pubs.acs.org/doi/10.1021/acs.iecr.8b05277
Propyne | 1.2245 | 0.40816 | 40.0639 | 16.3526 | 0 | 0 | 0 | https://www.echemi.com/products/pid_Rock16623-1-propyne.html
Propane | 6.5306 | 2.1769 | 44.097 | 95.9935 | 0 | 0 | 0 | https://businessanalytiq.com/procurementanalytics/index/propane-price-index/
Benzene | 13.4694 | 2.2449 | 78.11 | 175.349 | 0 | 0 | 0 | https://businessanalytiq.com/procurementanalytics/index/benzene-price-index/
Naphthalene | 2.7 | 0.27 | 128.1705 | 34.606 | 0 | 0 | 0 | https://businessanalytiq.com/procurementanalytics/index/naphthalene-price-index/
| 99.9816 |  |  |  |  | 14004.2695 | 100
CEPCI 2015 | 556.8
CEPCI 2022 | 816
Note on E4: Nabera Abhinandan: going for an economic allocation between ethylene and acetylene only as they are the main products.

## acetylene_VCM
VCM production
Component | Unit | Amount | Amount per kg acetylene
Input
Acetylene | kg | 8666.6667 | 0.416
HCl | kg | 12166.6667 | 0.584
Natural gas for heating | MJ | 800 | 0.0384
Cooling water | MJ | 33120.8333 | 1.5898
Refrigeration to -25 °C | MJ | 8154.1667 | 0.3914
Output
VCM | kg | 20833.3333 | 1

## ethylene_VCM
VCM production
Component | Unit | Amount | Amount per kg acetylene
Input
Ethylene | kg | 0.453 | 0.453
Chlorine | kg | 0.571 | 0.571
Oxygen | kg | 0.135 | 0.135
Water | kg | 0.384 | 0.384
Natural gas for heating | MJ | 2.38 | 2.38
Cooling water | MJ | 4.11 | 4.11
Refrigeration to -50 °C | MJ | 2.15 | 2.15
Electricity | kWh | 0.0244 | 0.0244
Output
VCM | kg | 1 | 1
Water to water | m3 | 0.00441 | 0.00441
Carbon dioxide to air | kg | 0.0178 | 0.0178